## Master
Index | Node | Units | Possible Attack Point | Location/Subsystem | Notes
1 | EP011 |  |  | Parameters File | Gas_compressibility_factor
2 | EP017 | MPa |  | Parameters File | Process_gas_upstream_pressure
3 | EP018 | DegC |  | Parameters File | Process_gas_temperature
4 | EP019 | MPa |  | Parameters File | Process_exit_gas_downstream_pressure
5 | EP020 | Kg/Sec |  | Parameters File | Node_4_gas_flow_input
6 | EP021 | Kj/Kg |  | Parameters File | Node_4_gas_enthalpy_input
7 | EP022 | Kg/Sec |  | Parameters File | Node_6_gas_flow_input
8 | EP023 | Kj/Kg |  | Parameters File | Node_6_gas_enthalpy_input
9 | EP024 | Kg/Sec |  | Parameters File | Node_7_gas_flow_input
10 | EP025 | Kj/Kg |  | Parameters File | Node_7_gas_enthalpy_input
11 | EP026 | Kg/Sec |  | Parameters File | Node_8_gas_flow_input
12 | EP027 | Kj/Kg |  | Parameters File | Node_8_gas_enthalpy_input
13 | EP028 | Kg/Sec |  | Parameters File | Node_9_gas_flow_input
14 | EP029 | Kj/Kg |  | Parameters File | Node_9_gas_enthalpy_input
15 | EP030 | DegC |  | Parameters File | Pipe ambient temperature
16 | PT_EXT | MPa |  | Parameters File | Process_gas_wellhead_pressure
17 | LEG_DEMAND_3_A | PSIG | Y | Upstream Compressor | Pressure Demand at Node 3
18 | LEG_DEMAND_10_A | PSIG | Y | Downstream Compressor | Pressure Demand at Node 10
19 | SPD_REF_1_A | % | Y | Upstream Compressor | Comp_1_Speed_Ref
20 | SPD_REF_2_A | % | Y | Downstream Compressor | Comp_2_Speed_Ref
21 | CORE1_DG_NPTREF | RPM |  | Upstream Compressor | GT1_Power_Turbine_speed_reference
22 | CORE2_DG_NPTREF | RPM |  | Downstream Compressor | GT2_Power_Turbine_speed_reference
23 | CORE1_DG_NPTSEL | RPM |  | Upstream Compressor | GT1_Power_Turbine_selected_speed
24 | CORE2_DG_NPTSEL | RPM |  | Downstream Compressor | GT2_Power_Turbine_selected_speed
25 | FT1000 | Kg/Sec |  | Node 10 | Flow_transmitter_FT1000 Flow into Node 10
26 | FT2000 | Kg/Sec |  | Upsteam Supply | Flow_transmitter_FT2000 Flow into Node 0
27 | FT2100 | Kg/Sec |  | Node 1 | Flow_transmitter_FT2100 Flow into Node 1
28 | FT2200 | Kg/Sec |  | Node 2 | Flow_transmitter_FT2200 Flow into Node 2
29 | FT2300 | Kg/Sec |  | Node 3 | Flow_transmitter_FT2300 Flow into Node 3
30 | FT2400 | Kg/Sec |  | Node 4 | Flow_transmitter_FT2400 Flow into Node 4
31 | FT2500 | Kg/Sec |  | Node 5 | Flow_transmitter_FT2500 Flow into Node 5
32 | FT2600 | Kg/Sec |  | Node 6 | Flow_transmitter_FT2600 Flow into Node 6
33 | FT2700 | Kg/Sec |  | Node 7 | Flow_transmitter_FT2700 Flow into Node 7
34 | FT2800 | Kg/Sec |  | Node 8 | Flow_transmitter_FT2800 Flow into Node 8
35 | FT2900 | Kg/Sec |  | Node 9 | Flow_transmitter_FT2900 Flow into Node 9
36 | FT3350 | Kg/Sec |  | Between Nodes 3,3.5 | Flow Transmitter between nodes 3 and 3.5
37 | FT3900 | Kg/Sec |  | Between Nodes 3,9 | Flow Transmitter between nodes 3 and 9,
38 | FT5350 | Kg/Sec |  | Between Nodes 5,3.5 | Flow Transmitter between nodes 5 and 3.5
39 | PT1000 | PSIG | Y (at feedback into DCS) | Node 10 | Pressure_transmitter_PT1000 Node 10
40 | PT2000 | PSIG |  | Upsteam Supply | Pressure_transmitter_PT2000 Node 0
41 | PT2100 | PSIG |  | Node 1 | Pressure_transmitter_PT2100 Node 1
42 | PT2200 | % | Y (at feedback into DCS) | Node 2 | Pressure at Node 2 PSIA
43 | PT2300 | PSIG |  | Node 3 | Pressure_transmitter_PT2300 Node 3
44 | PT2301 | Kg/Sec |  | Between Nodes 2,3 | Pressure Transmitter between nodes 2 and 3
45 | PT2350 | PSIG |  | Node 3.5 | Pressure_transmitter_PT2350 Node 3.5
46 | PT2400 | % |  | Node 4 | Pressure at Node 4 PSIA
47 | PT2500 | PSIG |  | Node 5 | Pressure_transmitter_PT2500 Node 5
48 | PT2600 | PSIG |  | Node 6 | Pressure_transmitter_PT2600 Node 6
49 | PT2700 | PSIG |  | Node 7 | Pressure at Node 7 PSIA
50 | PT2800 | PSIG |  | Node 8 | Pressure_transmitter_PT2800 Node 8
51 | PT2900 | PSIG |  | Node 9 | Pressure_transmitter_PT2900 Node 9
52 | PT6700 | PSIG |  | Between Nodes 6,7 | Pressure_transmitter_PT6700 Node 0 6 and 7
53 | PT8900 | PSIG |  | Between Nodes 8,9 | Pressure_transmitter_PT8900 Node 0 8 and 9
54 | TE1000 | DegF |  | Node 10 | Temperature at Node 10 Deg F
55 | TE2000 | DegF |  | Upsteam Supply | Temp_transmitter_TE2000 at Node 0
56 | TE2100 | DegF |  | Node 1 | Temperature at Node 1 Deg F
57 | TE2200 | % |  | Node 2 | Temperature at Node 2 Deg F
58 | TE2300 | DegF |  | Node 3 | Temperature at Node 3 Deg F
59 | TE2301 | DegF |  | Between Nodes 2,3 | Temperature Transmitter between nodes 2 and 3
60 | TE2350 | DegF |  | Between Nodes 6,7 | Temperature TE2350 at Node 3.5
61 | TE2400 | % |  | Node 4 | Temperature at Node 4 Deg F
62 | TE2500 | DegF |  | Node 5 | Temperature at Node 5 Deg F
63 | TE2600 | % |  | Node 6 | Temperature at Node 6 Deg F
64 | TE2700 | DegF |  | Node 7 | Temperature at Node 7 Deg F
65 | TE2800 | DegF |  | Node 8 | Temperature at Node 8 Deg F
66 | TE2900 | DegF |  | Node 9 | Temperature at Node 9 Deg F
67 | TE6700 | DegF |  | Between Nodes 6,7 | Temperature Transmitter between nodes 6 and 7, degF.
68 | TE8900 | DegF |  | Between Nodes 8,9 | Temperature Transmitter between nodes 8 and 9, degF.
69 | ZR2110 |  | Y | Upstream Compressor | Commanded bypass valve on/off (OPEN =1 ,CLOSED = 0)
70 | ZR2400 |  | Y | Node 4 | Commanded cutoff valve on/off (OPEN =1 ,CLOSED = 0)
71 | ZR2401 | % | Y | Node 4 | Commanded throttle valve position %
72 | ZR2510 |  | Y | Downstream Compressor | Commanded bypass valve on/off (OPEN =1 ,CLOSED = 0)
73 | ZR2600 |  | Y | Node 6 | Commanded cutoff valve on/off (OPEN =1 ,CLOSED = 0)
74 | ZR2601 | % | Y | Node 6 | Commanded throttle valve position %
75 | ZR2700 |  | Y | Node 7 | Commanded cutoff valve on/off (OPEN =1 ,CLOSED = 0)
76 | ZR2701 | % | Y | Node 7 | Commanded throttle valve position %
77 | ZR2800 |  | Y | Node 8 | Commanded cutoff valve on/off (OPEN =1 ,CLOSED = 0)
78 | ZR2801 | % | Y | Node 8 | Commanded throttle valve position %
79 | ZR2900 |  | Y | Node 9 | Commanded cutoff valve on/off (OPEN =1 ,CLOSED = 0)
80 | ZR2901 | % | Y | Node 9 | Commanded throttle valve position %
81 | ZR3900 |  | Y | Between Nodes 3,9 | Commanded isolation valve on/off (OPEN =1 ,CLOSED = 0)
82 | ZR4500 |  | Y | Between Nodes 4,5 | Commanded isolation valve on/off (OPEN =1 ,CLOSED = 0)
83 | ZR5600 |  | Y | Between Nodes 5,6 | Commanded isolation valve on/off (OPEN =1 ,CLOSED = 0)
84 | ZR7800 |  | Y | Between Nodes 7,8 | Commanded isolation valve on/off (OPEN =1 ,CLOSED = 0)